## Bill of Materials-HW_CHRONOS_R1
Name | Description | Designator | Quantity | Footprint | Manufacturer Part Number | Fitted
0.1uF | CAP CER 0.1UF 25V 10% X5R 0201 | C1, C2, C3, C4, C7, C8, C9, C11, C12, C13, C15, C18, C19, C20, C24, C25, C27, C29, C31, C33, C35, C38, C40, C42, C45, C47, C49, C54, C55, C59, C60, C65, C66, C67, C68, C75, C92, C93, C95, C96, C99, C100, C102, C104, C106, C107, C171 | 47 | C0201, C0402 | GRM033R61E104KE14J | Fitted
10uF |  | C5, C14 | 2 | C0603 | CL10A106MO8NQNC | Fitted
4.7uF |  | C6, C10 | 2 | C0603 | CL10A475KA8NQNC | Fitted
18pF | CAP CER 18PF 25V 10% NP0 0402 | C16, C17 | 2 | C0402 | C0402C180K3GACTU | Fitted
1uF | CAP CECAP CER 10UF 10V X5R 20% 0603 | C21, C23, C37, C41, C44, C48, C101, C105 | 8 | C0603 | LMK107BJ106MALTD | Fitted
10uF | CAP CECAP CER 10UF 10V X5R 20% 0603 | C22, C39, C46, C52, C56, C57, C58, C64, C74, C91, C94, C98, C103, C108 | 14 | C0603 | LMK107BJ106MALTD | Fitted
10uF | CAP CER 10UF 10V X5R 0402 | C26, C28, C30, C32, C34, C36 | 6 | C0402 | CL05A106MP8NUB8 | Fitted
10uF | CAP CECAP CER 10UF 10V X5R 20% 0603 | C53 | 1 | C0603 | LMK107BJ106MALTD | Fitted
10nF |  | C63, C76, C77 | 3 | RLP-130-A | GRM155R61C103KA01D | Fitted
10uF | CAP CER 10UF 10V 20% X6S 0603 | C69, C71, C138, C140 | 4 | C0603 | CL10X106MP8NRNC | Fitted
0.1uF | CAP CER 0.1UF 25V 10% X5R 0201 | C70, C72, C118, C119, C120, C130, C131, C132 | 8 | C0201 | GRM033R61E104KE14J | Fitted
0.1uF | CAP CER 0.1UF 25V 10% X5R 0201 | C73, C97, C113, C114, C115, C116, C117, C124, C126, C127, C128, C129 | 12 | C0201 | GRM033R61E104KE14J | Fitted
0.1uF | CAP CER 0.1UF 25V 10% X5R 0402 | C78 | 1 | C0402 | GRM033R61E104KE14J | Fitted
20pF |  | C79, C80, C81 | 0 | C0402 | GJM1555C1H200FB01D | Not Fitted
1.0uF | CAP CER 10UF 10V 20% X6S 0603 | C109, C110, C111, C112 | 4 | C0603 | CL10X106MP8NRNC | Fitted
10uF-16V-0603SMT |  | C121, C122, C123, C125, C133, C134 | 6 | C0603 | CL10A106MO8NQNC | Fitted
1uF | CAP CER 10UF 10V 20% X6S 0603 | C135, C136, C137, C139 | 4 | C0603 | CL10X106MP8NRNC | Fitted
10uF,25V-1206SMT |  | C141, C155 | 2 | RLP-134 | TMK316BJ106KL-T | Fitted
220NF-0402SMT |  | C142, C143, C156, C157 | 4 | RLP-130-A | CL05A224KO5NNNC | Fitted
1000pF-0402SMT |  | C144, C145, C158, C159 | 4 | RLP-130-A | CL05B102KB5NFNC | Fitted
330pF-0402SMT |  | C146, C149, C160, C163 | 4 | RLP-130-A | CL05B331KB5NNNC | Fitted
10pF-0402SMT |  | C147, C148, C164, C167 | 4 | RLP-130-A | CL05C100CB5NNNC | Fitted
22uF,6.3V-0805SMT | CAP CER 22UF 10V X5R 0805 | C150, C151, C152, C153, C154, C165, C166, C168, C169, C170 | 10 | RLP-133 | CL21A226KPCLRNC | Fitted
10pF-0402SMT |  | C161, C162 | 0 | RLP-130-A | CL05C100CB5NNNC | Not Fitted
LED_GREEN_0603 |  | D1, D3, D4, D5, D6, D18, D19, D20, D21, D22, D23, D24, D25, D26, D27 | 15 | APT1608 | 150060GS75000 | Fitted
ESDR0502N-UDFN6 | ESD Protection - SLP2510P8 package 8-PIN | D2 | 1 | UDFN6_040 | ESDR0502NMUTBG | Fitted
LED_RED_0603 |  | D17 | 1 | APT1608 | 150060RS75000 | Fitted
SCHOTTKY/VISHAY-V12P10 |  | D28 | 1 | V12P10 | V12P10-M3/86A | Fitted
1N4448W |  | D29, D30, D33, D34 | 4 | 1N4448W | 1N4448WS | Fitted
DFLS220L |  | D31, D32, D35, D36 | 4 | DFLS220L | DFLS220L-7 | Fitted
F1251CT-ND | 5A Fast-Blo SMT Socketed Fuse | F1 | 1 | 0154010 | 0154010.DR | Fitted
MPZ1005S121CT000 | FERRITE BEAD 120 OHM 0402 1LN | FB1, FB7, FB8 | 3 | FB0402 | MPZ1005S121CT000 | Fitted
BLM15AG601SN1D | Chip Ferrite Bead, 0402, 600Ω @ 100MHz, 0.52Ω, 25%, 300mA | FB2, FB3, FB9, FB10 | 4 | FP-BLM15-0_05-MFG | BLM15AG601SN1D | Fitted
MPZ1005S121CT000 | FERRITE BEAD 120 OHM 0402 1LN | FB5, FB6 | 2 | FB0402 | MPZ1005S121CT000 | Fitted
ICM-42688-P | Integrated Circuit | IC1 | 1 | IIM42352 | ICM-42688-P | Fitted
62130621021 | Conn, Pin Hdr, 6POS, 2ROW, 1.27MM Rohs Compliant: Yes | J1 | 1 | 62130621021 | 62130621021 | Fitted
DX07S016JA3R1500 | CONN RCP USB2.0 TYP C 24P SMD RA | J2 | 1 | FP-DX07S016JA3R1500-MFG | DX07S016JA3R1500 | Fitted
AXT524124 | AXT524124 24 Position 0.4 mm Pitch Dual Row Board to Board Socket Narrow Pitch Connector | J3, J4, J5, J6 | 4 | FP-AXT524124-MFG | AXT524124 | Fitted
FH12-22S-0.5SH_1__98_ | Connector | J7 | 1 | FH1222S05SH198 | FH12-22S-0.5SH(1)(98) | Fitted
62101421021 | Conn, Header, 14Pos, 2Row, 1.27Mm Rohs Compliant: Yes ¦Wurth Elektronik 62101421021 | J20 | 0 | 62101421021 | 62101421021 | Not Fitted
PJ-002A | Male Power Jack 2.1mm | J39 | 1 | pj_002a_3p | 694106301002 | Fitted
62000311121 | THT Vertical Pin Header WR-PHD, Pitch 2.00 mm, Single Row, 3 pins | J44, P1 | 2 | 62000311121 | 62000311121 | Fitted
JUMPER |  | JP1, JP2 | 2 | R0603, 0603 | RC0603JR-070RL | Fitted
600ohm 500mA | FERRITE CHIP 600 OHM 500MA 0603 | L1, L2, L3 | 3 | FB0603 | BLM18AG601SN1D | Fitted
220ohm 500mA | FERRITE BEAD 600 OHM 0402 1LN | L4, L5, L6, L7, L8, L9 | 6 | FB0402 | BLM15AX601SN1D | Fitted
4.7uH-SPD62R-472M |  | L14, L15, L16, L17 | 4 | SPD62R | SPD62R-472M | Fitted
2N2222/SOT23 |  | Q1, Q2, Q3, Q4, Q5, Q6 | 6 | MMBT2222ALT-1 | MMBT2222ALT1G | Fitted
4.7K | RES 4.70K OHM 1/10W 1% 0603 SMD | R1, R2, R3 | 3 | R0603 | CRCW06034K70FKEA | Fitted
2.2K |  | R4, R9 | 2 | R0603 | CRCW06032K20FKEA | Fitted
33 | RES SMD 33 OHM 1% 1/10W 0402 | R5 | 1 | R0402 | ERJ-2RKF33R0X | Fitted
0 | RES 0.0 OHM 1/10W JUMP 0603 SMD | R6, R7, R8, R20, R21, R22 | 6 | R0603 | RC0603JR-070RL | Fitted
10K | RES 10K OHM 1/10W 5% 0603 | R10, R11, R12, R57 | 4 | R0603, R0402 | RMCF0603JT10K0 | Fitted
12K | RES 12K OHM 1/10W 1% 0603 SMD | R13, R16 | 2 | R0603 | RC0603FR-0712KL | Fitted
2K |  | R14 | 1 | R0402 | ERJ-2GEJ202X | Fitted
0 | Res 1/10W 0.0 Ohm 5% 0603 | R15, R17 | 0 | R0603 | RC0603JR-070RL | Not Fitted
4.7K |  | R18, R19, R53, R54 | 4 | RLP-101, r0402 | CRCW06034K70FKEA | Fitted
100k | RES 100K OHM 1/10W 1% 0402 SMD | R23 | 1 | R0402 | ERJ-2RKF1003X | Fitted
22 | RES SMD 22 OHM 1% 1/10W 0402 | R24 | 1 | R0402 | ERJ-2RKF22R0X | Fitted
4.7k | RES SMD 2.2K OHM 1% 1/10W 0402 | R25, R26, R32, R33, R36, R43, R44, R45, R46, R51 | 10 | R0402 | ERJ-2RKF2201X | Fitted
100 ohm | RES SMD 100 OHM 1% 1/20W 0201 | R27, R28, R29, R30, R31, R37, R38, R39, R40, R41, R42, R52 | 0 | R0201 | RC0201FR-07100RL | Not Fitted
33 | RES SMD 33 OHM 1% 1/10W | R34, R35, R47, R48 | 4 | R0201 | ERJ-2RKF33R0X | Fitted
CR0402-FX-5101GLF | Thick Film Chip Resistors 0402 5.1kΩ 0.0625W 1% 100ppm/°C | R55, R56 | 2 | FP-CR0402-IPC_A | CR0402-FX-5101GLF | Fitted
33 ohm | RES SMD 33 OHM 1% 1/20W 0201 | R58, R59, R60, R61, R62, R63 | 6 | R0402, RLP-100 | RC0402JR-0733RL | Fitted
0 | RES SMD 0.0OHM JUMPER 1/10W 0402 | R64, R65, R66, R67, R68, R70, R88, R89, R90, R91, R92 | 11 | R0201, R0402 | ERJ-2GE0R00X | Fitted
10k | RES SMD 10K OHM 1% 1/16W 0402 | R69, R83 | 2 | R0402 | RC0402FR-0710KL | Fitted
100 | RES SMD 100 OHM 1% 1/16W 0402 | R72, R80 | 2 | R0402 | RC0402FR-07100RL | Fitted
0 | RES SMD 33 OHM 1% 1/10W 0402 | R73, R74 | 2 | R0402 | ERJ-2RKF33R0X | Fitted
1k | RES 100K OHM 1/10W 1% 0402 SMD | R75 | 1 | R0402 | ERJ-2RKF1003X | Fitted
10k | RES SMD 10K OHM 1% 1/16W 0402 | R76, R82 | 2 | R0402 | RC0402FR-0710KL | Fitted
100 | RES SMD 100 OHM 1% 1/16W 0402 | R77 | 1 | R0402 | RC0402FR-07100RL | Fitted
33 | RES SMD 33 OHM 1% 1/10W 0402 | R78 | 1 | R0402 | ERJ-2RKF33R0X | Fitted
2.0k | RES SMD 1K OHM 1% 1/10W 0402 | R79, R81, R115, R117, R118, R119, R125, R126 | 8 | R0402 | ERJ-2RKF1001X | Fitted
4.7k | RES SMD 4.7K OHM 5% 1/10W 0402 | R84, R85, R87 | 3 | R0402 | ERJ-2GEJ472X | Fitted
1k | RES SMD 1K OHM 1% 1/10W 0402 | R86 | 0 | R0402 | ERJ-2RKF1001X | Not Fitted
15k |  | R113 | 1 | RLP-103 | ERJ-8GEYJ153V | Fitted
4.7k | RES SMD 2.2K OHM 1% 1/10W 0402 | R114 | 1 | R0402 | ERJ-2RKF2201X | Fitted
1.0k | RES SMD 1K OHM 1% 1/10W 0402 | R116 | 1 | R0402 | ERJ-2RKF1001X | Fitted
2.0k | RES SMD 1K OHM 1% 1/10W 0402 | R120 | 1 | R0402 | ERJ-2RKF1001X | Fitted
1.5k | RES SMD 750 OHM 5% 1/10W 0402 | R121 | 1 | R0402 | ERJ-2GEJ751X | Fitted
2.2k | RES SMD 4.7K OHM 5% 1/10W 0402 | R122, R123, R133 | 3 | R0402 | ERJ-2GEJ472X | Fitted
4.7k | RES SMD 4.7K OHM 5% 1/10W 0402 | R124, R132 | 2 | R0402 | ERJ-2GEJ472X | Fitted
0.1 |  | R127, R128, R129, R130, R131, R134, R135, R136, R137, R138, R153 | 11 | 0603 | ERJ-3RSFR10V | Fitted
10k | RES SMD 4.7K OHM 5% 1/10W 0402 | R140 | 1 | R0402 | ERJ-2GEJ472X | Fitted
1k | RES SMD 1K OHM 1% 1/10W 0402 | R141, R144 | 2 | R0402 | ERJ-2RKF1001X | Fitted
10k | RES SMD 4.7K OHM 5% 1/10W 0402 | R142 | 1 | R0402 | ERJ-2GEJ472X | Fitted
1.15K-0603SMT |  | R143, R165 | 2 | RLP-101 | RC0603FR-071K15L | Fitted
0 | RES 0.0 OHM 1/10W JUMP 0402 SMD | R145 | 0 | R0402 | RC0603JR-070RL | Not Fitted
0 | RES 0.0 OHM 1/10W JUMP 0603 SMD | R146, R147, R149, R150 | 0 | R0603 | RC0603JR-070RL | Not Fitted
909-0603SMT |  | R148, R170 | 2 | RLP-101 | RC0603FR-07909RL | Fitted
51K-0402SMT |  | R151, R157, R159, R161 | 4 | RLP-100 | RC0402FR-0751KL | Fitted
1.05K-0603SMT |  | R154 | 1 | RLP-101 | RC0603FR-071K05L | Fitted
1.07K-0603SMT |  | R155 | 1 | RLP-101 | RC0603FR-071K07L | Fitted
200 -0603SMT |  | R156 | 1 | RLP-101 | RC0603FR-07200RL | Fitted
34K-0402SMT |  | R158 | 1 | RLP-100 | RC0402FR-0734KL | Fitted
340-0603SMT |  | R160 | 1 | RLP-101 | RC0603FR-07340RL | Fitted
200-0603SMT |  | R164 | 1 | RLP-101 | RC0603FR-07200RL | Fitted
30_1K-0402SMT |  | R166 | 1 | RLP-100 | ERJ-2RKF3012X | Fitted
63_4K-0402SMT |  | R167 | 1 | RLP-100 | ERJ-2RKF6342X | Fitted
20K-0402SMT |  | R168 | 1 | RLP-100 | ERJ-2RKF2002X | Fitted
768-0603SMT |  | R169 | 1 | RLP-101 | RC0603FR-07768RL | Fitted
10K | RES SMD 10K OHM 1% 1/10W 0603 | R172 | 1 | R0603 | RC0603FR-0710KL | Fitted
1.0 K | RES SMD 1K OHM 1% 1/10W 0603 | R173 | 0 | R0603 | RC0603FR-071KL | Not Fitted
2K | RES SMD 2K OHM 5% 1/10W 0402 | R174, R175, R176, R177 | 4 | R0402 | ERJ-2GEJ202X | Fitted
GSRN | SWITCH TACTILE SPST-NO 0.05A 12V | SW4 | 1 | 4psmd_switch | 434153017835 | Fitted
PROGRAMN | SWITCH TACTILE SPST-NO 0.05A 12V | SW5 | 1 | 4psmd_switch | 434153017835 | Fitted
FT2232HL | IC USB HS DUAL UART/FIFO 64-LQFP | U1 | 1 | tqfp64_0p5_12p2x12p2_h1p6 | FT2232HL | Fitted
93LC56C-I/SN | IC EEPROM 2KBIT 3MHZ 8SOIC | U2 | 1 | so8_50_244 | 93LC56C-I/SN | Fitted
LIFCL-40-BG400 |  | U3 | 1 | LIFCL-40-BG400 | LIFCL-40-BG400 | Fitted
SN74LVC125APWR | IC BUF NON-INVERT 3.6V 14TSSOP | U5 | 1 | FP-PW0014A-IPC_B | SN74LVC125APWR | Fitted
MX25L12833FM2I-10G | IC FLASH 128MBIT 104MHZ 8SOP | U6 | 1 | SO8_MX25L12833FM2I10G | MX25L12833FM2I-10G | Fitted
SN74LVC2G125DCUR | IC BUFFER NON-INVERT 5.5V US8 | U9 | 1 | FP-DCU0008A-MFG | SN74LVC2G125DCUR | Fitted
NCP110AMX120TBG |  | U11 | 1 | 4XDFN_NCP110 | NCP110AMX120TBG | Fitted
NCP110AMX280TBG |  | U12 | 1 | 4XDFN_NCP110 | NCP110AMX280TBG | Fitted
BD00IC0WHFV-GTR |  | U13 | 1 | 6HVSOF_BD00IC0WHFV | BD00IC0WHFV-GTR | Fitted
TLV73310PDQNT |  | U14 | 1 | 4X2SON | TLV73310PDQNT | Fitted
LT3508EUF | IC, LINEAR TECH, LTC1563 | U15, U16 | 2 | LT3508EUF | LT3508EUF#PBF | Fitted
7M-12.000MAAJ | CRYSTAL 12MHZ 18PF SMD | X1 | 1 | xtal_4p_7m | 7M-12.000MAAJ-T | Fitted
ASE3-27.000MHz-K-T | Standard Clock Oscillators 27.000M 1.8V 30ppm | X2 | 1 | 27MHZ | ASE3-27.000MHz-K-T | Fitted