## Chronos
Comment | Description | Designator | Footprint | Quantity | Man. Part # | Manufacturer Part Number | Manufacturer_Name
0.1uF | CAP CER 0.1UF 25V 10% X5R 0201 | C1, C2, C3, C4, C7, C9, C11, C12, C13, C15, C18, C19, C20, C24, C25, C27, C29, C31, C33, C35, C38, C40, C42, C45, C47, C49, C54, C55, C59, C60, C65, C66, C67, C68, C70, C72, C73, C75, C92, C93, C95, C96, C97, C99, C100, C102, C104, C106, C107, C113, C114, C115, C116, C117, C118, C119, C120, C124, C126, C127, C128, C129, C130, C131, C132, C171 | C0201 | 66 |  | GRM033R61E104KE14J
10uF | [NoValue], CAP CECAP CER 10UF 10V X5R 20% 0603, CAP CER 10UF 10V 20% X6S 0603 | C5, C14, C22, C39, C46, C52, C53, C56, C57, C58, C64, C69, C71, C74, C91, C94, C98, C103, C108, C138, C140 | C0603 | 21 |  | CL10A106MO8NQNC
4.7uF |  | C6, C10 | C0603 | 2 |  | CL10A475KA8NQNC
0.1uF | CAP CER 0.1UF 25V 10% X5R 0201, CAP CER 0.1UF 25V 10% X5R 0402 | C8, C78 | C0402 | 2 |  | GRM155R71H104KE14D
18pF | CAP CER 18PF 25V 10% NP0 0402 | C16, C17 | C0402 | 2 |  | CL05C180JB5NNNC
1uF | CAP CECAP CER 10UF 10V X5R 20% 0603, CAP CER 10UF 10V 20% X6S 0603 | C21, C23, C37, C41, C44, C48, C101, C105, C135, C136, C137, C139,C109, C110, C111, C112 | C0603 | 12 |  | TMK107B7105KA-T
10uF | CAP CER 10UF 10V X5R 0402 | C26, C28, C30, C32, C34, C36 | C0402 | 6 |  | CL05A106MP8NUB8
10nF |  | C63, C76, C77 | RLP-130-A | 3 |  | GRM155R61C103KA01D
20pF |  | C79, C80, C81 | C0402 | 3 |  |  | DNP
10uF-16V-0603SMT |  | C121, C122, C123, C125, C133, C134 | C0603 | 6 |  | CL10A106MO8NQNC
10uF,25V-1206SMT |  | C141, C155 | RLP-134 | 2 |  | TMK316BJ106KL-T
220NF-0402SMT |  | C142, C143, C156, C157 | RLP-130-A | 4 |  | CL05A224KO5NNNC
1000pF-0402SMT |  | C144, C145, C158, C159 | RLP-130-A | 4 |  | CL05B102KB5NFNC
330pF-0402SMT |  | C146, C149, C160, C163 | RLP-130-A | 4 |  | CL05B331KB5NNNC
10pF-0402SMT |  | C161, C162 | RLP-130-A | 2 |  | CL05C100CB5NNNC | DNP
10pF-0402SMT |  | C147, C148, C161, C162, C164, C167 | RLP-130-A | 6 |  | CL05C100CB5NNNC
22uF,6.3V-0805SMT | CAP CER 22UF 10V X5R 0805 | C150, C151, C152, C153, C154, C165, C166, C168, C169, C170 | RLP-133 | 10 |  | CL21A226KPCLRNC
LED_GREEN_0603 |  | D1, D3, D4, D5, D6, D18, D19, D20, D21, D22, D23, D24, D25, D26, D27 | APT1608 | 15 |  | 150060GS75000
ESDR0502N-UDFN6 | ESD Protection - SLP2510P8 package 8-PIN | D2 | UDFN6_040 | 1 |  | ESDR0502NMUTBG
LED_RED_0603 |  | D17 | APT1608 | 1 |  | 150060RS75000
SCHOTTKY/VISHAY-V12P10 |  | D28 | V12P10 | 1 |  | V12P10-M3/86A
1N4448W |  | D29, D30, D33, D34 | 1N4448W | 4 |  | 1N4448WS
DFLS220L |  | D31, D32, D35, D36 | DFLS220L | 4 |  | DFLS220L-7
F1251CT-ND | 5A Fast-Blo SMT Socketed Fuse | F1 | 0154010 | 1 |  | 0154010.DR
MPZ1005S121CT000 | FERRITE BEAD 120 OHM 0402 1LN | FB1, FB5, FB6, FB7, FB8 | FB0402 | 5 |  | MPZ1005S121CT000
BLM15AG601SN1D | Chip Ferrite Bead, 0402, 600Ω @ 100MHz, 0.52Ω, 25%, 300mA | FB2, FB3, FB9, FB10 | FP-BLM15-0_05-MFG | 4 |  | ERJ-2GE0R00X
ICM-42688-P | Integrated Circuit | IC1 | IIM42352 | 1 |  | ICM-42688-P
62130621021 | Conn, Pin Hdr, 6POS, 2ROW, 1.27MM Rohs Compliant: Yes | J1 | 62130621021 | 1 |  | 62130621021
DX07S016JA3R1500 | CONN RCP USB2.0 TYP C 24P SMD RA | J2 | FP-DX07S016JA3R1500-MFG | 1 |  | DX07S016JA3R1500
AXT524124 | AXT524124 24 Position 0.4 mm Pitch Dual Row Board to Board Socket Narrow Pitch Connector | J3, J4, J5, J6 | FP-AXT524124-MFG | 4 |  | AXT524124
FH12-22S-0.5SH_1__98_ | Connector | J7 | FH1222S05SH198 | 1 |  | FH12-22S-0.5SH(1)(98)
62101421021 | Conn, Header, 14Pos, 2Row, 1.27Mm Rohs Compliant: Yes | J20 | 62101421021 | 1 |  | 62101421021
PJ-002A | Male Power Jack 2.1mm | J39 | pj_002a_3p | 1 |  | 694106301002
62000311121 | THT Vertical Pin Header WR-PHD, Pitch 2.00 mm, Single Row, 3 pins | J44, P1 | 62000311121 | 2 |  | 62000311121
JUMPER |  | JP1 | R0603 | 1 |  | DNP | DNP
JUMPER |  | JP2 | R0603 | 1 |  | RC0603JR-070RL
600ohm 500mA | FERRITE CHIP 600 OHM 500MA 0603 | L1, L2, L3 | FB0603 | 3 |  | BLM18AG601SN1D
220ohm 500mA | FERRITE BEAD 600 OHM 0402 1LN | L4, L5, L6, L7, L8, L9 | FB0402 | 6 |  | CIM05U221NC
4.7uH-SPD62R-472M |  | L14, L15, L16, L17 | SPD62R | 4 |  | SPD62R-472M
2N2222/SOT23 |  | Q1, Q2, Q3, Q4, Q5, Q6 | MMBT2222ALT-1 | 6 |  | MMBT2222ALT1G
4.7K | RES 4.70K OHM 1/10W 1% 0603 SMD | R1, R2, R3 | R0603 | 3 |  | RC0603FR-074K7L
2.2K |  | R4, R9 | R0603 | 2 |  | RC0603FR-072K2L
33R | RES SMD 33 OHM 1% 1/10W 0402 | R5, R78, | R0402 | 2 |  | ERJ-2RKF33R0X
0R | RES 0.0 OHM 1/10W JUMP 0603 SMD, Res 1/10W 0.0 Ohm 5% 0603 | R6, R7, R8, R20, R21, R22 | R0603 | 5 |  | RC0603JR-070RL
0R | RES 0.0 OHM 1/10W JUMP 0603 SMD, Res 1/10W 0.0 Ohm 5% 0603 | R15,R17, R146,R147,R149,R150 | R0603 | 7 |  | RC0603JR-070RL | DNP
10K | RES 10K OHM 1/10W 5% 0603, RES SMD 10K OHM 1% 1/10W 0603 | R10, R11, R12, R172 | R0603 | 4 |  | RC0603FR-0710KL
12K | RES 12K OHM 1/10W 1% 0603 SMD | R13, R16 | R0603 | 2 |  | RC0603FR-0712KL
2K | [NoValue], RES SMD 2K OHM 5% 1/10W 0402 | R14, R174, R175, R176, R177 | R0402 | 5 |  | ERJ-2GEJ202X
4.7K |  | R18, R19 | RLP-101 | 2 |  | CRCW06034K70FKEA
100k | RES 100K OHM 1/10W 1% 0402 SMD | R23 | R0402 | 1 |  | ERJ-2RKF1003X
22 | RES SMD 22 OHM 1% 1/10W 0402 | R24 | R0402 | 1 |  | ERJ-2RKF22R0X
4.7k | RES SMD 2.2K OHM 1% 1/10W 0402, [NoValue], RES SMD 4.7K OHM 5% 1/10W 0402 | R25, R26, R32, R33, R36, R43, R44, R45, R46, R51, R53, R54, R84, R85, R87, R114, R124, R132 | R0402 | 18 |  | ERJ-2GEJ472X
100 ohm | RES SMD 100 OHM 1% 1/20W 0201 | R27, R28, R29, R30, R31, R37, R38, R39, R40, R41, R42, R52 | R0201 | 12 |  | RC0201FR-07100R | DNP
33 | RES SMD 33 OHM 1% 1/10W | R34, R35, R47, R48,R58, R59, R60, R61,R62, R63 | R0201 | 4 |  | RC0201FR0733RL
5K1 | Thick Film Chip Resistors 0402 5.1kΩ 0.0625W 1% 100ppm/°C | R55, R56 | FP-CR0402-IPC_A | 2 |  | RC0402FR-075K1L
10K | RES 10K OHM 1/10W 5% 0603, RES SMD 10K OHM 1% 1/16W 0402, RES SMD 4.7K OHM 5% 1/10W 0402 | R57, R69, R76, R82, R83, R140, R142 | R0402 | 7 |  | RC0402FR-0710KL
0 | RES SMD 0.0OHM JUMPER 1/10W 0402 | R64, R65, R66, R67, R68, R70 | R0201 | 6 |  | ERJ-U010R00C
100 | RES SMD 100 OHM 1% 1/16W 0402 | R72, R77, R80 | R0402 | 3 |  | RC0402FR-07100RL
0 | RES SMD 33 OHM 1% 1/10W 0402, RES SMD 0.0OHM JUMPER 1/10W 0402, RES 0.0 OHM 1/10W JUMP 0603 SMD | R73, R74, R88, R89, R90, R91, R92 | R0402 | 7 |  | ERJ-2GE0R00X
0 | RES SMD 33 OHM 1% 1/10W 0402, RES SMD 0.0OHM JUMPER 1/10W 0402, RES 0.0 OHM 1/10W JUMP 0603 SMD | R145 | R0402 | 1 |  | ERJ-2GE0R00X | DNP
1k | RES 100K OHM 1/10W 1% 0402 SMD, RES SMD 1K OHM 1% 1/10W 0402 | R75, R141, R144,R116 | R0402 | 3 |  | ERJ-2RKF1001X
1k | RES 100K OHM 1/10W 1% 0402 SMD, RES SMD 1K OHM 1% 1/10W 0402 | R86 | R0402 | 1 |  | ERJ-2RKF1001X | DNP
2.0k | RES SMD 1K OHM 1% 1/10W 0402 | R79, R81, R115, R117, R118, R119, R120, R125, R126 | R0402 | 9 |  | ERJ-2RKF2001X
15k |  | R113 | RLP-103 | 1 |  | ERJ-8GEYJ153V
1.5k | RES SMD 750 OHM 5% 1/10W 0402 | R121 | R0402 | 1 |  | ERJ-2GEJ152X
2.2k | RES SMD 4.7K OHM 5% 1/10W 0402 | R122, R123, R133 | R0402 | 3 |  | ERJ-2RKF2201X
0.1 |  | R127, R128, R129, R130, R131, R134, R135, R136, R137, R138, R153 | 0603 | 11 |  | ERJ-3RSFR10V
1.15K-0603SMT |  | R143, R165 | RLP-101 | 2 |  | RC0603FR-071K15L
909-0603SMT |  | R148, R170 | RLP-101 | 2 |  | RC0603FR-07909RL
51K-0402SMT |  | R151, R157, R159, R161 | RLP-100 | 4 |  | RC0402FR-0751KL
1.05K-0603SMT |  | R154 | RLP-101 | 1 |  | RC0603FR-071K05L
1.07K-0603SMT |  | R155 | RLP-101 | 1 |  | RC0603FR-071K07L
200 -0603SMT |  | R156 | RLP-101 | 1 |  | RC0603FR-07200RL
34K-0402SMT |  | R158 | RLP-100 | 1 |  | RC0402FR-0734KL
340-0603SMT |  | R160 | RLP-101 | 1 |  | RC0603FR-07340RL
200-0603SMT |  | R164 | RLP-101 | 1 |  | RC0603FR-07200RL
30_1K-0402SMT |  | R166 | RLP-100 | 1 |  | ERJ-2RKF3012X
63_4K-0402SMT |  | R167 | RLP-100 | 1 |  | ERJ-2RKF6342X
20K-0402SMT |  | R168 | RLP-100 | 1 |  | ERJ-2RKF2002X
768-0603SMT |  | R169 | RLP-101 | 1 |  | RC0603FR-07768RL
1.0 K | RES SMD 1K OHM 1% 1/10W 0603 | R173 | R0603 | 1 |  | RC0603FR-071KL | DNP
GSRN | SWITCH TACTILE SPST-NO 0.05A 12V | SW4,SW5 | 4psmd_switch | 1 | 434153017835 | 434153017835
FT2232HL | IC USB HS DUAL UART/FIFO 64-LQFP | U1 | tqfp64_0p5_12p2x12p2_h1p6 | 1 |  | FT2232HL
93LC56C-I/SN | IC EEPROM 2KBIT 3MHZ 8SOIC | U2 | so8_50_244 | 1 |  | 93LC56C-I/SN
LIFCL-40-BG400 |  | U3 | LIFCL-40-BG400 | 1 |  | LIFCL-40-BG400
SN74LVC125APWR | IC BUF NON-INVERT 3.6V 14TSSOP | U5 | FP-PW0014A-IPC_B | 1 |  | SN74LVC125APWR
MX25L12833FM2I-10G | IC FLASH 128MBIT 104MHZ 8SOP | U6 | SO8_MX25L12833FM2I10G | 1 |  | MX25L12833FM2I-10G
SN74LVC2G125DCUR | IC BUFFER NON-INVERT 5.5V US8 | U9 | FP-DCU0008A-MFG | 1 |  | SN74LVC2G125DCUR
NCP110AMX120TBG |  | U11 | 4XDFN_NCP110 | 1 |  | NCP110AMX120TBG
NCP110AMX280TBG |  | U12 | 4XDFN_NCP110 | 1 |  | NCP110AMX280TBG
BD00IC0WHFV-GTR |  | U13 | 6HVSOF_BD00IC0WHFV | 1 |  | BD00IC0WHFV-GTR
TLV73310PDQNT |  | U14 | 4X2SON | 1 |  | TLV73310PDQNT
LT3508EUF |  | U15, U16 | LT3508EUF | 2 |  | LT3508EUF#PBF
7M-12.000MAAJ | CRYSTAL 12MHZ 18PF SMD | X1 | xtal_4p_7m | 1 |  | 7M-12.000MAAJ-T
ASE3-27.000MHz-K-T | Standard Clock Oscillators 27.000M 1.8V 30ppm | X2 | 27MHZ | 1 |  | ASE3-27.000MHz-K-T